## ESP32 connections
PINOUTS FOR THE Adafruit ESP32 Feather Module in the ZippiTwipi Robot
Adafruit ESP32 / Phys. pin	Gpio	Pin Function / (A/D, I2C, / SPI, serial...)	File Version 1 / See https://www.youtube.com/watch?v=LY-1DHTxRAk
1		RESET	Reset switch - to Normally Open (NO) on 3rd pushbutton (green)
2		3V
3			n/c
4		CPU GND
5	26	A0, GPio26	n/c
6	25	A1, GPio25 A/D	n/c
7	34	A2, GPio34	n/c
8	39	A3, GPio39	n/c
9	36	A4, GPio36	n/c
10	4	A5, GPio4	n/c
11	5	SPI-SCK, GP05	n/c
12	18	SPI-MO	n/c
13	19	SPI-MI	n/c
14	16	RX Serial1	n/c
15	17	TX Serial1	I2C bus1 SDA
16	21	GPio21	I2C bus1 SCL
17	23	I2C, GP23	I2C bus0 SDA
18	22	I2C, GP22	I2C bus0 SCL
19	14	A6, GPio14	Front limit switch
20	32	A7, GPio32	Back limit switch
21	15	A8, GPio15	Reset switch green LED
22	33	A9, GPio33	Reset switch blue LED
23	27	A10, GPio27	Reset switch red LED
24	12	A11, GPio12	N/C. Using this pin seems to prevent software download in some circumstances
25	13	A12, GPio13	Main power button LED
26		USB	+5 Volts, LCD-I2C pullups, LCD header Pin 3
27		Enable	n/c
28		LiPo Battery	n/c

			fully programmable weak pullup / pulldown ( 14, 16, 17, 18, 19, 21, 22, 23)
			powers up with weak pullUP enabled ( 5, 15)
			powers up with weak pullDOWN enabled ( 4)
			input only pins ( 34, 36, 39)
			can be touch capacitive sensor ( 10, 19, 20, 21, 22, 23, 24, 25)